Instrument (I)
scanang
Instrument is at height H = 700 km
Atmosphere is only about 100 km thick
SubOrbit point (O) = directly beneath
        Satellite
Ground Pixel (P) = point on surface of
        Earth, being seen
        By instrument
Scanang = view angle made between
        Nadir and satellite
Satzen = angle at ground pixel
        Better to use since this is
        “closer” to the 100 km of
        Atmosphere
H
O
P
satzen
R